## Buck
Non-isolated Buck Regulator Design using KP321XB
input parameter for customer 输入区域
Calculated Result for Circuit Key Component 计算结果
Typical Application Circuit（典型应用电路）
1. Define System Specifications（系统规格） |  |  |  | 2. Buck Inductor Design (电感设计)-续上
Input Specification (输入规格): |  |  |  | RMS Current of Inductor (Irms，电感电流有效值) |  |  | 0.33868 | A
Minimum RMS Line Voltage (Vin_min，最低输入电压) |  | 90 | VAC | Max Flux Density (Bmax，最大磁通密度) |  |  | 0.3 | T
Maximum RMS Line Voltage (Vin_max，最高输入电压) |  | 265 | VAC | Max Current Density of Coil (Kd，最大电流密度) |  |  | 8 | A/mm2
Line Frequency(Fac，输入电压频率) |  | 50 | Hz | Bobbin Fill Factor(Kf，骨架填充系数) |  |  | 0.6
Output Specification (输出规格): |  |  |  | Core AP Value(AP，磁芯AP值) |  |  | 0.0054219 | cm4
Normal Output Voltage (Vo，额定输出电压) |  | 8 | V | Select Core Type (磁芯选择) |  |  | EE10
Rated DC Output Current (Io，额定输出电流) |  | 300 | mA | Effective Cross-Sectional Area (Ae，磁芯有效截面积) |  |  | 12.1 | mm2 |  | Full Wave Rectification
Estimated System Efficiency (η，系统效率预估，%) |  | 0.7 |  | Total Winding Turns Number (N，线圈匝数) |  |  | 63 | Turns |  | Half Wave Rectification
Recommended IC (推荐IC) |  | KP3210B |  | Recommended Winding Diameter (线圈直径) |  |  | 0.23 | mm
IC Selection (IC选择) |  | KP3210B |  | 3. Other Parameters （其他参数）
Input Bulk Capacitor Selection (输入电容选择): |  |  |  | FB Lower Resistor Value Selection (RFB1，RFB1电阻) |  |  | 2 | kΩ | 0
Calculated Input Power (Pin，输入功率计算) |  | 3.4286 | W | RFB1 is OK!
Selected Rectification Type (整流桥类型选择): |  | 1 |  | Dummy Resistor (Rdummy，假负载电阻) |  |  | 16 | kΩ (Rdummy>5.4kΩ)
Minimum Needed Input Capacitor (CIN，最小输入电容预估) |  | 3.4286 | μF | Vo ripple Coefficient (krp，输出电压纹波系数) |  |  | 0.01
Selected Input Capacitor Value(CIN，输入电容选择) |  | 4.7 | μF | Max ESR of Output Capacitor (Resr_max，输出电容ESR最大值) |  |  | 0.16 | Ω
Minimum DC Input Voltage (Vindc_min，整流桥后最低输入电压) |  | 75.5924 | V | 4. Bom of Key Components（关键器件参数表）
Cin is OK! |  |  |  | Component | Value | Description
Sensing Resistor Selection (采样电阻选择): |  |  |  | Cin | 4.7 | Electrolytic Cap,400V
Minimum Current Sensing Resistor Value (Rcs_min，最小采样电阻) |  | 1 | Ω | Co | 220 | Electrolytic Cap, ESR<0.16Ω
Maximum Current Sensing Resistor Value (Rcs_max，最大采样电阻) |  | 1.6667 | Ω | Cvdd | 1 | Ceramic Cap, X7R
BCM Mode Current Sensing Resistor Value (Rcs_BCM，临界采样电阻) |  | 0.91667 | Ω | C1 | 1 | Ceramic Cap, X7R
Select Current Sensing Resistor Value (Rcs，采样电阻选择) |  | 1 | Ω | L | 0.41915 | Core=EE10, N=63 (0.23mm ),Isat>0.55A
System works in CCM Mode at Full Load. |  |  |  | Rsen | 1 | 1206, Film Resistor, 1%
2. Buck Inductor Design (电感设计) |  |  |  | Rfb1 | 2 | Film Resistor, 1%
Typical Switching Frequency (Fsw_type，满载典型开关频率) |  | 40 | kHz | Rfb2 | 6.7 | Film Resistor, 1%
Calculated Type Inductance Value (Lnom_type，典型电感值) |  | 0.41915 | mH | Rdummy | 16 | 1206, Film Resistor, 5%
Typical Toff Time Check (Toff_type，典型Toff时间) |  | 24.0892 | 17us<t<26us | D1 | 1A/600V | Fast Recovery Diode,ID>0.55A, Vrrm>375V
Min Saturated Current of Inductor (Isat，电感最低饱和电流) |  | 0.55 | A | D2 | FF1MS | Fast Recovery Diode,Vrrm>375V
Check Toff_type is OK. |  |  |  | IC | KP3210B | High Performance Low Cost Off-line PWM Power Switch
Note on M23: The maximum flux density (Bmax) is recommended 0.25~0.3T for PC40.
Note on M24: The maximum Current Density of Coil (Kd) is recommended 5~8A/mm2 .
Note on M25: Bobbin Fill Factor(Kf) is recommended 0.3~0.6.
Note on F27: The application circuit is different with different Vo
Note on F29: Recommended value is 0.7~0.8.
Note on M32: Recommend Rfb1>2k，smaller Rfb1 consumes more standby powerloss, but helpful for regulation and dynamic response.And recommend Rfb1+Rfb2＞ 20k, if Vo＞10V.
Note on M34: To limit dummy power loss below 12mW, Rdummy should be larger than the value in the right column. But too large resistor influence load regulation in No Load Condition.
Note on M35: Please refer to definition of Krp
Note on F37: Recommended Minimum Input Value is >70V
Note on I40: Recommended Value is 100uF to 470uF
Note on I41: Recommended Value is 1uF
Note on I42: Recommended Typecal Value is 1uF, which value will affect load regulation
Note on F46: Recommended Frequency is 35~45 kHz
Note on I49: Fast Recovery Diode such as FF1MS

## BuckBoost
Non-isolated Buckboost Regulator Design using KP321XB
input parameter for customer 输入区域
Calculated Result for Circuit Key Component 计算结果
Typical Application Circuit（典型应用电路）
1. Define System Specifications（系统规格） | [5 empty] | 2. Buckboost Inductor Design (电感设计)-续
Input Specification (输入规格): | [5 empty] | Select Inductor Value (Lnom，电感值选择) |  |  | 1 | mH
Minimum RMS Line Voltage (Vin_min，最低输入电压) |  |  |  | 90 | VAC | Minimum Saturated Current of Inductor (Isat，电感最低饱和电流) |  |  | 0.55 | A
Maximum RMS Line Voltage (Vin_max，最高输入电压) |  |  |  | 120 | VAC | RMS Current of Inductor (Irms，电感电流有效值) |  |  | 0.44392 | A
Line Frequency(Fac，输入电压频率) |  |  |  | 60 | Hz | Maximum Flux Density (Bmax，最大磁通密度) |  |  | 0.3 | T
Output Specification (输出规格): | [5 empty] | Maximum Current Density of Coil (Kd，最大电流密度) |  |  | 6 | A/mm2
DC Output Voltage (Vo，输出电压) |  |  |  | 18 | V | Bobbin Fill Factor(Kf，骨架填充系数) |  |  | 0.5 |  |  | Full Wave Rectification
Maximum DC Output Current (Io，系统最大输出电流) |  |  |  | 300 | mA | Core AP Value(AP，磁芯AP值) |  |  | 0.027128 | cm4 |  | Half Wave Rectification
Estimated System Efficiency (η，系统效率，%) |  |  |  | 0.7 |  | Select Core Type (磁芯选择) |  |  | EE13
Recommended IC (推荐IC) |  |  |  | 自选或者咨询原厂 |  | Effective Cross-Sectional Area (Ae，磁芯有效截面积) |  |  | 17.1 | mm2
IC Selection (IC选择) |  |  |  | KP3211B |  | Total Winding Turns Number (N，线圈匝数) |  |  | 107 | Turns
Input Bulk Capacitor Selection (输入电容选择): | [5 empty] | Recommended Winding Diameter (线圈直径) |  |  | 0.31 | mm
Input Power (Pin，输入功率) |  |  |  | 7.7143 | W | 3. Other Parameters (其他参数) |  |  |  |  | 0
Selected Rectification Type (整流桥类型选择): |  |  |  | 2 |  | FB Lower Resistor Value Selection (RFB1，RFB1电阻) |  |  | 5 | kΩ
Minimum Needed Input Capacitor (CIN，最小输入电容预估) |  |  |  | 15.4286 | μF | RFB1 is OK!
Selected Input Capacitor Value(CIN，输入电容选择) |  |  |  | 10 | μF | Dummy Resistor (Rdummy，假负载电阻) |  |  | 20 | kΩ (Rdummy>27kΩ)
Minimum DC Input Voltage (Vindc_min，整流桥后最低电压) |  |  |  | 45.0592 | V | Vo ripple Coefficient (krp，输出电压纹波系数) |  |  | 0.01
Cin is OK! | [5 empty] | Max ESR of Output Capacitor (Resr_max，输出电容ESR最大值) |  |  | 0.48128 | Ω
Sensing Resistor Selection (采样电阻选择): | [5 empty] | Bom of Key Components（关键器件参数表）
Minimum Current Sensing Resistor (Rcs_min，最小采样电阻) |  |  |  | 0.82668 | Ω | Component | Value | Description
Minimum CCM Mode Current Sensing Resistor (RCCM_MIN，最小CCM模式采样电阻值) |  |  |  | 0.82568 | Ω | Cin | 10 | Electrolytic Cap,250V
Maximum DCM Mode Current Sensing Resistor (RDCM_MAX，最大DCM模式采样电阻值) |  |  |  | 0.64782 | Ω | Co | 100 | Electrolytic Cap, ESR<0.48Ω
Maximum Current Sensing Resistor Value (Rcs_max，最大采样电阻) |  |  |  | 1.325 | Ω | Cvdd | 1 | Ceramic Cap, X7R
Select Sensing Resistor Value (Rcs，采样电阻选择) |  |  |  | 1 | Ω | C1 | NC | Ceramic Cap, X7R
Single Cycle Off Time High/Low Line Ratio (Ktoff, Ktoff值) |  |  |  | 0.9 | Ktoff<1.25 | L | 1 | Core=EE13, N=107 (0.31mm ),Isat>0.55A
FALSE | FALSE | Rcs is within range of CCM Mode! |  |  |  | Rsen | 1 | 1206, Film Resistor, 1%
1 | FALSE |  | System works in CCM Mode at Full Load. |  |  | Rfb1 | 5 | Film Resistor, 1%
2. Buckboost Inductor Design (电感设计) | [5 empty] | Rfb2 | 41.75 | Film Resistor, 1%
Calculated Minimum Inductance Value (Lnom_min，所需最小电感值) |  |  |  | 1.4901 | mH | Rdummy | 20 | 1206, Film Resistor, 5%
Calculated Maximum Inductance Value (Lnom_max，所需最大电感值) |  |  |  | 1.0775 | mH | D1 | 1A/600V | Fast Recovery Diode,ID>0.55A, Vrrm>188V
Calculated Lnom_min>Lnom_max. Please Reselect Rsense! | [5 empty] | D2 | FF1MS | Fast Recovery Diode,Vrrm>195V
[6 empty] | IC | KP3211B | High Performance Low Cost Off-line PWM Power Switch
Note on M22: If Lnom_min>Lnom_max， Please Reselect Rcs.
Note on M25: The maximum flux density (Bmax) is recommended 0.25~0.3T for PC40.
Note on M26: The maximum Current Density of Coil (Kd) is recommended 5~8A/mm2 .
Note on M27: Bobbin Fill Factor(Kf) is recommended 0.3~0.6 .
Note on F29: Recommended value is 0.7~0.8
Note on M34: Recommend Rfb1>2k，smaller Rfb1 consumes more standby powerloss, but helpful for regulation and dynamic response.And recommend Rfb1+Rfb2＞ 20k, if Vo＞10V.
Note on M36: To limit dummy power loss below 12mW, Rdummy should be larger than the value in the right column. But too large resistor influence load regulation in no load condition.
Note on F37: Recommended Minimum Value is 70V
Note on M37: Please refer to definition of Krp
Note on I42: Recommended Value is 100uF to 470uF
Note on I43: Recommended Value is 1uF
Note on I44: Recommended Value is 1uF
Note on F45: CCM Mode:Ktoff<1.25 is used to ensure Sufficient Output Current within Full Input Range.
Note on I51: Fast Recovery Didoe such as FF1MS

## 常用变压器磁芯
常用型号磁芯选择与Ae值。（不同厂家生产的磁芯，Ae值有所不同，下面的数据仅供参考）
TYPE | MATERIAL | Dimensions (mm) | Ap | Ae | Aw | 可配合BOBBIN
|  | A * B * C | ( cm4 ) | ( mm2 ) | ( mm2 ) | 幅寬 | PIN | 形狀
EE05 | PC40 | 5.25*2.65*1.95 | 0.001315 | 2.63 | 5 | 2.7 | 6-8 | H
EE6.3 | PC40 | 6.1*2.85*7.95 | 0.0014763 | 3.31 | 4.46 | 2.7 | 6 | H
EE8 | PC40 | 8.3*4.0*3.6 | 0.009135 | 7 | 13.05 | 4.78 | 6 | H
EE10/11 | PC40 | 10.2*5.5*4.75 | 0.028677 | 12.1 | 23.7 | 6.6 | 8 | V
EE13 | PC40 | 13.0*6.0*6.15 | 0.057029 | 17.1 | 33.35 | 7.4 | 10 | V
EE16 | PC40 | 16*7.2*4.8 | 0.076512 | 19.2 | 39.85 | 8.5 | 6-10 | V H
EE19 | PC40 | 19.1*7.95*5.0 | 0.12429 | 23 | 54.04 | 9 | 6-8 | V H
EE19/16 | PC40 | 19.29*8.1*4.75 | 0.11906 | 22.4 | 53.15 | 9 | 6-8 | V H
EE22 | PC40 | 22*9.35*5.75 | 0.15904 | 41 | 38.79 | 8.45 | 8 | V
EE2825 | PC40 | 28*12.75*10.6 | 0.85249 | 86.9 | 98.1 | 9.6 | 10 | V
TYPE | MATERIAL | Dimensions (mm) | Ap | Ae | Aw | 可配合BOBBIN
|  | A * B * C | ( cm4 ) | ( mm2 ) | ( mm2 ) | 幅寬 | PIN | 形狀
EFD10 | 3F3 | 10.5*5.2*2.7 | 0.008352 | 7.2 | 11.6 | 6 | 8 | H
EFD12 | 3F3 | 12.5*6.2*3.5 | 0.018673 | 11.4 | 16.38 | 7.6 | 8 | H
EFD15 | 3F3 | 15*7.5*4.65 | 0.047025 | 15 | 31.35 | 8.8 | 8 | H
EFD20 | 3C85 | 20*10*6.65 | 0.155 | 31 | 50 | 13.5 | 8 | H
EFD25 | 3C90 | 25*12.5*9.1 | 0.39376 | 58 | 67.89 | 16.4 | 10 | H
EFD30 | 3C90 | 30*15*9.1 | 0.60278 | 69 | 87.36 | 20.1 | 12 | H
TYPE | MATERIAL | Dimensions (mm) | Ap | Ae | Aw | 可配合BOBBIN
|  | A * B * C | ( cm4 ) | ( mm2 ) | ( mm2 ) | 幅寬 | PIN | 形狀
EPC13 | PC44 | 13.3*6.6*4.6 | 0.02875 | 12.5 | 23 | 6.9 | 10 | H
EPC19 | PC44 | 19.1*9.75*6 | 0.12349 | 22.7 | 54.4 | 12.2 | 12 | H
EPC25 | PC44 | 25.1*12.5*8 | 0.39672 | 46.4 | 85.5 | 14.7 | 12 | H
EPC25B | PC44 | 25.1*11.43*6.5 | 0.20679 | 33.3 | 62.1 | 14.7 | 12 | H
EPC27 | PC44 | 27.1*16*8 | 0.58968 | 54.6 | 108 | 20.5 | 12 | H
EPC30 | PC44 | 30.1*17.5*8 | 0.7137 | 61 | 117 | 22.8 | 12 | H
TYPE | MATERIAL | Dimensions (mm) | Ap | Ae | Aw | 可配合BOBBIN
|  | A * B * C | ( cm4 ) | ( mm2 ) | ( mm2 ) | 幅寬 | PIN | 形狀
RM4 | PC40 | 10.8*5.2*4.45 | 0.02184 | 14 | 15.6 | 5.9 | 4-6 | V
RM5 | PC40 | 14.3*5.2*6.6 | 0.043134 | 23.7 | 18.2 | 4.9 | 4-6 | V
RM6 | PC40 | 17.6*6.2*8 | 0.09516 | 36.6 | 26 | 6.4 | 4-6 | V
RM8 | PC40 | 22.75*8.2*10.8 | 0.31296 | 64 | 48.9 | 9.15 | 8-12 | V
RM10 | PC40 | 27.85*9.3*13.25 | 0.6811 | 98 | 69.5 | 10.75 | 10-12 | V
TYPE | MATERIAL | Dimensions (mm) | Ap | Ae | Aw | 可配合BOBBIN
|  | A * B * C | ( cm4 ) | ( mm2 ) | ( mm2 ) | 幅寬 | PIN | 形狀
PQ20/16 | PC44 | 20.5*8.1*14 | 0.2914 | 62 | 47 | 11.9 | 12 | V
PQ20/20 | PC44 | 20.5*10.1*14 | 0.40796 | 62 | 65.8 | 11.9 | 12 | V
PQ26/20 | PC44 | 26.5*10.1*19 | 0.71876 | 119 | 60.4 | 13.6 | 12 | V
PQ26/25 | PC44 | 26.5*12.37*19 | 0.9971 | 118 | 84.5 | 13.6 | 12 | V

## Revision History
Data | Revision | Content | Author
2019-09-18 | 1 | First Release | Wayne
2023-10-19 | 1.1 | 修改Rfb1参数设置: 1、Rfb1建议须大于2k； 2、Vo>10V条件下，考虑到用户可能会公用VDD和FB电容，设计上需要满足Rfb1+Rfb2>20k，避免出现开机VDD钳位无法开机问题； | Winters

## Cap (hidden)
CAP | MOSFET | IDSS | DIODE
0.47 | 100 | 1 | 50
1 | 150 | 2 | 100
2.2 | 200 | 2.5 | 150 | Vds | Vrrm | CoH | CoL | Co实际 | Co计算
3.3 | 250 | 4 | 200 | 250 | 300 | #REF! | #REF! | #REF! | #REF!
4.7 | 400 | 7 | 300
10 | 500 | 8 | 400 |  |  | 237.5879
22 | 600 |  | 500
33 | 650 |  | 600
47 | 800 |  | 800
100 | 900 |  | 1000
220 | 1000 |  | 1200
330
470
680
1000
2200
3300
4700
6800

## Components (hidden)
Data Sheet | Part Number | Product small description | Configuration | Power Rating (mW) | Nom V Z | @ I ZT (mA) | Tol V (Typ) (%) | I R (µA) | Package Outlines
ds18010.pdf | MMSZ5221B |  | Single | 500 | 2.4 | 20 | 5 | 100 | SOD123
ds18010.pdf | MMSZ5223B |  | Single | 500 | 2.7 | 20 | 5 | 75 | SOD123
ds18010.pdf | MMSZ5225B |  | Single | 500 | 3 | 20 | 5 | 50 | SOD123
ds18010.pdf | MMSZ5226B |  | Single | 500 | 3.3 | 20 | 5 | 25 | SOD123
ds18010.pdf | MMSZ5227B |  | Single | 500 | 3.6 | 20 | 5 | 15 | SOD123
ds18010.pdf | MMSZ5228B |  | Single | 500 | 3.9 | 20 | 5 | 10 | SOD123
ds18010.pdf | MMSZ5229B |  | Single | 500 | 4.3 | 20 | 5 | 5 | SOD123
ds18010.pdf | MMSZ5230B |  | Single | 500 | 4.7 | 20 | 5 | 5 | SOD123
ds18010.pdf | MMSZ5231B |  | Single | 500 | 5.1 | 20 | 5 | 5 | SOD123
ds18010.pdf | MMSZ5232B |  | Single | 500 | 5.6 | 20 | 5 | 5 | SOD123
ds18010.pdf | MMSZ5233B |  | Single | 500 | 6 | 20 | 5 | 5 | SOD123
ds18010.pdf | MMSZ5234B |  | Single | 500 | 6.2 | 20 | 5 | 5 | SOD123
ds18010.pdf | MMSZ5235B |  | Single | 500 | 6.8 | 20 | 5 | 3 | SOD123
ds18010.pdf | MMSZ5236B |  | Single | 500 | 7.5 | 20 | 5 | 3 | SOD123 | Auto | #REF! | #REF! | #REF!
ds18010.pdf | MMSZ5237B |  | Single | 500 | 8.2 | 20 | 5 | 3 | SOD123 | Manual
ds18010.pdf | MMSZ5238B |  | Single | 500 | 8.7 | 20 | 5 | 3 | SOD123
ds18010.pdf | MMSZ5239B |  | Single | 500 | 9.1 | 20 | 5 | 3 | SOD123
ds18010.pdf | MMSZ5240B |  | Single | 500 | 10 | 20 | 5 | 3 | SOD123
ds18010.pdf | MMSZ5241B |  | Single | 500 | 11 | 20 | 5 | 2 | SOD123
ds18010.pdf | MMSZ5242B |  | Single | 500 | 12 | 20 | 5 | 1 | SOD123
ds18010.pdf | MMSZ5243B |  | Single | 500 | 13 | 9.5 | 5 | 0.5 | SOD123
ds18010.pdf | MMSZ5245B |  | Single | 500 | 15 | 8.5 | 5 | 0.1 | SOD123
ds18010.pdf | MMSZ5246B |  | Single | 500 | 16 | 7.8 | 5 | 0.1 | SOD123
ds18010.pdf | MMSZ5248B |  | Single | 500 | 18 | 7 | 5 | 0.1 | SOD123
ds18010.pdf | MMSZ5250B |  | Single | 500 | 20 | 6.2 | 5 | 0.1 | SOD123
ds18010.pdf | MMSZ5251B |  | Single | 500 | 22 | 5.6 | 5 | 0.1 | SOD123
ds18010.pdf | MMSZ5252B |  | Single | 500 | 24 | 5.2 | 5 | 0.1 | SOD123
ds18010.pdf | MMSZ5254B |  | Single | 500 | 27 | 5 | 5 | 0.1 | SOD123
ds18010.pdf | MMSZ5255B |  | Single | 500 | 28 | 4.5 | 5 | 0.1 | SOD123
ds18010.pdf | MMSZ5256B |  | Single | 500 | 30 | 4.2 | 5 | 0.1 | SOD123
ds18010.pdf | MMSZ5257B |  | Single | 500 | 33 | 3.8 | 5 | 0.1 | SOD123
ds18010.pdf | MMSZ5258B |  | Single | 500 | 36 | 3.4 | 5 | 0.1 | SOD123
ds18010.pdf | MMSZ5259B |  | Single | 500 | 39 | 3.2 | 5 | 0.1 | SOD123
ds31652.pdf | MMSZ5263B |  | Single | 500 | 56 | 2.2 | 5 | 0.1 | SOD123

## Wire Table (hidden)
中国、国际电工委员会、德国、SWG/AWG线规对照表
中国线规GB | 国际电工线规IEC | 德国标准线规DIE | 英国 | 标称 | 美国 | 标准
标称直径mm | 标称直径mm | 标称直径mm | SWG | 直径mm | AWG | 直径mm
0.02 | 0.02 |  |  | 0.02 | 52 | 0.02 | 0.02
0.022 | 0.022 | [5 empty] | 0.022
0.025 | 0.025 | 0.025 | 50 | 0.025 | 50 | 0.025 | 0.025
0.028 | 0.028 | [5 empty] | 0.028
0.032 | 0.032 | 0.032 | 49 | 0.031 | 48 | 0.032 | 0.032
0.036 | 0.036 |  |  |  | 47 | 0.035 | 0.036
0.04 | 0.04 | 0.04 | 48 | 0.041 | 46 | 0.041 | 0.04
0.045 | 0.045 |  |  |  | 45 | 0.045 | 0.045
0.05 | 0.05 | 0.05 | 47 | 0.051 | 44 | 0.05 | 0.05
0.056 | 0.056 |  | 46 | 0.061 | 43 | 0.056 | 0.056
0.063 | 0.063 | 0.063 | 45 | 0.071 | 42 | 0.063 | 0.063
0.071 | 0.071 | 0.071 | 44 | 0.081 | 41 | 0.071 | 0.071
0.08 | 0.08 | 0.08 | 43 | 0.071 | 40 | 0.079 | 0.08
0.09 | 0.09 | 0.09 | 42 | 0.102 | 39 | 0.089 | 0.09
0.1 | 0.1 | 0.1 | 41 | 0.112 | 38 | 0.101 | 0.1
0.112 | 0.112 | 0.112 | 40 | 0.122 | 37 | 0.113 | 0.112
0.125 | 0.125 | 0.125 | 39 | 0.132 | 36 | 0.127 | 0.125
0.14 | 0.14 | 0.14 | 38 | 0.152 | 35 | 0.143 | 0.14
0.16 | 0.16 | 0.16 | 37 | 0.173 | 34 | 0.16 | 0.16
0.18 | 0.18 | 0.18 | 36 | 0.193 | 33 | 0.18 | 0.18
|  |  | 35 | 0.213 |  |  | 0
0.2 | 0.2 | 0.2 | 34 | 0.234 | 32 | 0.202 | 0.2
0.224 | 0.224 | 0.224 | 33 | 0.245 | 31 | 0.227 | 0.224
0.25 | 0.25 | 0.25 | 31 | 0.295 | 30 | 0.255 | 0.25
0.28 | 0.28 | 0.28 | 30 | 0.315 | 29 | 0.286 | 0.28
0.315 | 0.315 | 0.315 | 29 | 0.345 | 28 | 0.321 | 0.315
0.355 | 0.355 | 0.355 | 28 | 0.376 | 27 | 0.361 | 0.355
0.4 | 0.4 | 0.4 | 27 | 0.417 | 26 | 0.405 | 0.4
0.45 | 0.45 | 0.45 | 26 | 0.457 | 25 | 0.455 | 0.45
0.5 | 0.5 | 0.5 | 25 | 0.508 |  |  | 0.5
0.56 | 0.56 |  | 24 | 0.559 |  |  | 0.56
0.6 | 0.6 |  | 23 | 0.61 | 24 | 0.511 | 0.6
0.63 | 0.63 | 0.63 |  |  | 23 | 0.574 | 0.63
0.71 | 0.71 | 0.71 |  |  | 22 | 0.642 | 0.71
0.75 | 0.75 | 0.75 |  |  | 21 | 0.724 | 0.75
0.8 | 0.8 | 0.8 | 22 | 0.711 |  | 0.812 | 0.8
0.85 | 0.85 | 0.85 | 21 | 0.813 | 20 |  | 0.85
0.9 | 0.9 | 0.9 | 20 | 0.914 | 19 | 0.911 | 0.9
0.95 | 0.95 | 0.95 |  |  |  |  | 0.95
1 | 1 | 1 |  |  | 18 | 1.024 | 1
1.06 | 1.06 | 1.06 | 19 | 1.016 |  |  | 1.06
1.12 | 1.12 | 1.12 |  |  | 17 | 1.151 | 1.12
1.18 | 1.18 | 1.18 |  |  |  |  | 1.18
1.25 | 1.25 | 1.25 | 18 |  | 16 | 1.29 | 1.25
1.32 | 1.32 | 1.32 |  | 1.219 |  |  | 1.32
1.4 | 1.4 | 1.4 | 17 |  | 15 | 1.45 | 1.4
1.5 | 1.5 | 1.5 |  | 1.422 |  |  | 1.5
1.6 | 1.6 | 1.6 |  |  | 14 | 1.628 | 1.6
1.7 | 1.7 | 1.7 | 16 | 1.626 |  |  | 1.7
1.8 | 1.8 | 1.8 |  |  | 13 | 1.829 | 1.8
1.9 | 1.9 | 1.9 | 15 | 1.829 |  |  | 1.9
2 | 2 | 2 |  |  | 12 | 2.052 | 2
2.12 | 2.12 | 2.12 | 14 | 2.032 |  |  | 2.12
2.24 | 2.24 | 2.24 |  |  | 11 | 2.3 | 2.24
2.36 | 2.36 | 2.36 | 13 | 2.337 |  |  | 2.36
2.5 | 2.5 | 2.5 | 12 | 2.642 | 10 | 2.59 | 2.5